## Sheet1
Name
Callsign |  | After entering beacon string,
QTH |  | please email this file to:
Date (GMT) |  | skatz@csun.edu
Time (GMT)
The CSUNSat1 beacon string is "CSUNSat1" followed by 31 characters.
Enter the 31 characters in column "A" below.
Beacon | Description | Decoded | CODE | VOLTAGE 1 | VOLTAGE 2 | CURRENT 1 | CURRENT 2 | TEMP | STATE | Non Volatile Memory | Program Image | Volatile Memory Check | Faults | Processor Fault | Current 3 | RTEMP | 12V | Curr. 4 | Curr. 5 | Curr. 6
a | Status | Normal Ready to Receive Commands | A | 0 | 0 | -3.674 | 0 | -40 | Normal Ready to Receive Commands | OK | OK | OK | No Hardware Faults | No Processor Faults | 0 | -40 | 0 | 0 | 0 | 0
a | Non Volatile Memory Check | OK | B | 0.165 | 0.26496 | -3.507 | 0.005248 | -36 | Normal Command Pending | Fail | Fail | Error 0-500 | SCBUS Voltage Too High | Address Error | 10.368 | -38 | 0.62424 | 0.01535 | 0.038259 | 0.0071808
a | Program Image Check | OK | C | 0.33 | 0.52992 | -3.34 | 0.010496 | -32 | Normal Telemetry Ready |  |  | Error 500-1000 | SCBATT Too Low but above BOLO | Stack Error | 20.736 | -36 | 1.2485 | 0.0307 | 0.076518 | 0.014362
a | Volatile Memory Check | OK | D | 0.495 | 0.79488 | -3.173 | 0.015744 | -28 | Normal Pending Command Aborted |  |  |  | 3.3V SW2 OCP Trip | Oscillator Failure | 31.104 | -34 | 1.8727 | 0.04605 | 0.11478 | 0.021542
a | Hardware Faults | No Hardware Faults | F | 0.66 | 1.0598 | -3.006 | 0.020992 | -24 | Anomaly State |  |  |  | 3.3V SW3 OCP Trip | Divide by Zero | 41.472 | -32 | 2.497 | 0.0614 | 0.15304 | 0.028723
a | Processor Faults | No Processor Faults | G | 0.825 | 1.3248 | -2.839 | 0.02624 | -20 | Normal, Anomaly Occurred |  |  |  | 5V SW5 OCP Trip | Accumulator Shift Error | 51.84 | -30 | 3.1212 | 0.07675 | 0.1913 | 0.035904
0 | Spacecraft Battery Voltage | 3.96V | H | 0.99 | 1.5898 | -2.672 | 0.031488 | -16 | Safe Hold Listen |  |  |  | 12V SW6 OCP Trip | Math Error | 62.208 | -28 | 3.7454 | 0.0921 | 0.22956 | 0.043085
u | Spacecraft Battery Current | -0.668A | I | 1.155 | 1.8547 | -2.505 | 0.036736 | -12 |  |  |  |  | PAYLOAD BATT Over Temp | DMAC Error | 72.576 | -26 | 4.3697 | 0.10745 | 0.26781 | 0.050266
s | Spacecraft Battery Temperature | 28C | J | 1.32 | 2.1197 | -2.338 | 0.041984 | -8 |  |  |  |  | Radio Not Responding |  | 82.944 | -24 | 4.9939 | 0.1228 | 0.30607 | 0.057446
y | Reserved | no value | K | 1.485 | 2.3846 | -2.171 | 0.047232 | -4 |  |  |  |  | No Contact 48 hours |  | 93.312 | -22 | 5.6182 | 0.13815 | 0.34433 | 0.064627
q | Reserved | no value | L | 1.65 | 2.6496 | -2.004 | 0.05248 | 0 |  |  |  |  | Antenna Failed to Deploy |  | 103.68 | -20 | 6.2424 | 0.1535 | 0.38259 | 0.071808
o | Reserved | no value | M | 1.815 | 2.9146 | -1.837 | 0.057728 | 4 |  |  |  |  | PAYLOAD BATT Over Volt |  | 114.048 | -18 | 6.8666 | 0.16885 | 0.42085 | 0.078989
v | 3.3V Converter Voltage | 3.135V | N | 1.98 | 3.1795 | -1.67 | 0.062976 | 8 |  |  |  |  | PAYLOAD BATT Under Volt |  | 124.416 | -16 | 7.4909 | 0.1842 | 0.45911 | 0.08617
c | 3.3V Converter Current | 0.010496A | O | 2.145 | 3.4445 | -1.503 | 0.068224 | 12 |  |  |  |  | PAYLOAD BATT High Discharge I |  | 134.784 | -14 | 8.1151 | 0.19955 | 0.49737 | 0.09335
v | 3.3V Supply Voltage to Payload | 3.135mA | P | 2.31 | 3.7094 | -1.336 | 0.073472 | 16 |  |  |  |  | PAYLOAD BATT High Charge I |  | 145.152 | -12 | 8.7394 | 0.2149 | 0.53563 | 0.10053
d | 3.3V Supply Current to Payload | 0.015744A | Q | 2.475 | 3.9744 | -1.169 | 0.07872 | 20 |  |  |  |  | PAYLOAD BATT Over Temp |  | 155.52 | -10 | 9.3636 | 0.23025 | 0.57389 | 0.10771
a | 3.3V Supply Voltage to RF Mux | 0V | R | 2.64 | 4.2394 | -1.002 | 0.083968 | 24 |  |  |  |  | PAYLOAD BATT Under Temp |  | 165.888 | -8 | 9.9878 | 0.2456 | 0.61215 | 0.11489
a | 3.3V Supply Current to RF Mux | 0A | S | 2.805 | 4.5043 | -0.835 | 0.089216 | 28 |  |  |  |  | SUPER CAP 1 Over Volt |  | 176.256 | -6 | 10.6121 | 0.26095 | 0.65041 | 0.12207
v | 3.3V Supply Voltage to Radio | 3.135V | U | 2.97 | 4.7693 | -0.668 | 0.094464 | 32 |  |  |  |  | SUPER CAP2 Over Volt |  | 186.624 | -4 | 11.2363 | 0.2763 | 0.68867 | 0.12925
f | 3.3V Supply Current to Radio | 0.020992A | V | 3.135 | 5.0342 | -0.501 | 0.099712 | 36 |  |  |  |  | SUPER CAP High Discharge I |  | 196.992 | -2 | 11.8606 | 0.29165 | 0.72692 | 0.13644
H | 3.3V Supply Voltage to Beacon | 0.99V | W | 3.3 | 5.2992 | -0.334 | 0.10496 | 40 |  |  |  |  | SUPER CAP High Charge I | Watchdog Timeout | 207.36 | 0 | 12.4848 | 0.307 | 0.76518 | 0.14362
a | 3.3V Supply Current to Beacon | 0A | X | 3.465 | 5.5642 | -0.167 | 0.11021 | 44 |  |  |  |  | Payload Charge Over Current |  | 217.728 | 2 | 13.109 | 0.32235 | 0.80344 | 0.1508
u | 5V Converter Voltage | 4.76928V | Y | 3.63 | 5.8291 | 0 | 0.11546 | 48 |  |  |  |  | Payload Load Over Current |  | 228.096 | 4 | 13.7333 | 0.3377 | 0.8417 | 0.15798
r | 5V Converter Current | 0.1148928A | Z | 3.795 | 6.0941 | 0.167 | 0.1207 | 52 |  |  |  |  | Payload Board Over Temp |  | 238.464 | 6 | 14.3575 | 0.35305 | 0.87996 | 0.16516
u | 5V Supply Voltage to Payload | 4.76928V | 0 | 3.96 | 6.359 | 0.334 | 0.12595 | 56 |  |  |  |  | I2C Locked Down |  | 248.832 | 8 | 14.9818 | 0.3684 | 0.91822 | 0.17234
g | 5V Supply Current to Payload | 0.02624A | 1 | 4.125 | 6.624 | 0.501 | 0.1312 | 60 |  |  |  |  | Relay Failed to Switch |  | 259.2 | 10 | 15.606 | 0.38375 | 0.95648 | 0.17952
v | 12V Converter Voltage | 11.86056V | 2 | 4.29 | 6.889 | 0.668 | 0.13645 | 64 |  |  |  |  | Radio NACKing Commands |  | 269.568 | 12 | 16.2302 | 0.3991 | 0.99474 | 0.1867
a | 12V Converter Current | 0A | 3 | 4.455 | 7.1539 | 0.835 | 0.1417 | 68 |  |  |  |  | Processor Fault |  | 279.936 | 14 | 16.8545 | 0.41445 | 1.033 | 0.19388
v | 12V Supply Voltage to Radio | 11.86056V | 4 | 4.62 | 7.4189 | 1.002 | 0.14694 | 72 |  |  |  |  | Anomaly Out of Range |  | 290.304 | 16 | 17.4787 | 0.4298 | 1.0713 | 0.20106
a | 12V Supply Current to Radio | 0A | 5 | 4.785 | 7.6838 | 1.169 | 0.15219 | 76 | [6 empty] | 300.672 | 18 | 18.103 | 0.44515 | 1.1095 | 0.20824
l | Radio Temperature | 0C | 6 | 4.95 | 7.9488 | 1.336 | 0.15744 | 80 | [6 empty] | 311.04 | 20 | 18.7272 | 0.4605 | 1.1478 | 0.21542
|  |  | 7 | 5.115 | 8.2138 | 1.503 | 0.16269 | 84 | [6 empty] | 321.408 | 22 | 19.3514 | 0.47585 | 1.186 | 0.2226
|  |  | 8 | 5.28 | 8.4787 | 1.67 | 0.16794 | 88 | [6 empty] | 331.776 | 24 | 19.9757 | 0.4912 | 1.2243 | 0.22979
|  |  | 9 | 5.445 | 8.7437 | 1.837 | 0.17318 | 92 |  |  |  |  | Error in Anomaly Resolution |  | 342.144 | 26 | 20.5999 | 0.50655 | 1.2626 | 0.23697