## Sheet1
Lab 5: All Wound Up
Names:
Team:
Input values only into the red cells
For the value at angle = 0, pull the lever until it has just lifted off the mousetrap.
| Arm Length(cm) | 0
| Arm Length( m) | 0
| Angle (Degrees) | Tension (N) | Change in Radians | Total Radians | Change in Displacement (Arc Length) (m) | Total Displacement (m)
| 0 | 0 | - | - | - | -
| 30 | 0 | 0.5236 | 0.5236 | 0 | 0
| 60 | 0 | 0.5236 | 1.0472 | 0 | 0
| 90 | 0 | 0.5236 | 1.5708 | 0 | 0
| 120 | 0 | 0.5236 | 2.0944 | 0 | 0
| 150 | 0 | 0.5236 | 2.618 | 0 | 0
| 180 | 0 | 0.5236 | 3.1416 | 0 | 0
| Angle (Degrees) | Spring Constant (Nm) | Torque (Nm) | Change in Potential Energy (Nm) | Total Potential Energy (Nm)
| 30 | 0 | 0 | 0 | 0
| 60 | 0 | 0 | 0 | 0
| 90 | 0 | 0 | 0 | 0
| 120 | 0 | 0 | 0 | 0
| 150 | 0 | 0 | 0 | 0
| 180 | 0 | 0 | 0 | 0
| Avg. | 0 | Avg. | 0