## models
How to choose a queueing model
All models in this workbook are Poisson arrivals, infinite population, and FCFS.
The models differ by
(1) the service time distribution (exponential, constant or general)
(2) the number of servers (single server or multiple servers)
(3) waiting room capacity (unlimited waiting room or limited waiting room buffer)
| M/M/1 | M/D/1 | M/G/1 | M/M/s | M/M/s/b
Service time distribution | Exponential | Constant | General | Exponential | Exponential
Number of servers | Single | Single | Single | Multiple | Multiple
Waiting room capacity | Unlimited | Unlimited | Unlimited | Unlimited | Limited
The Erlang Loss Model is a special case of M/M/s/b model where the waiting room capacity (b) is zero.
The following models assume exponential distribution of service time:
M/M/1, M/M/s, M/M/s/b
The following models assume constant service time:
M/C/1
The following models assume generally distributed (such as normal) service time:
M/G/1
The following models assume a single server:
M/M/1, M/C/1, M/G/1
The following models assume multiple servers:
M/M/s, M/M/s/b
The following models assume unlimited waiting room capacity:
M/M/1, M/C/1, M/G/1, M/M/s
The following models assume limited waiting room capacity:
M/M/s/b

## M-M-1
Model 1 (M/M/1 Queue):
Single server, Infinite population, Poisson arrivals, FCFS, Exponential service time, Unlimited queue length
Yellow cells need user inputed values
Inputs
| Units of time | hour
| Arrival rate - R | 8 | cusomters per | hour
| Service rate - Rp | 10 | cusomters per | hour
Outputs
Direct outputs from inputs
| Mean time between arrivals - Ta | 0.125 | hour
| Mean time per service - Tp | 0.1 | hour
| Traffic intensity | 0.8
Summary measures
| Average utilization rate of server - U | 80%
| Average number of customers waiting in line Ii | 3.2 | customers
| Average number of customers in system I | 4 | customers
| Average time waiting in line Ti | 0.4 | hour |  | 24
| Average time in system - T | 0.5 | hour |  | 30
| Probability of no customers in system (P0) | 20% | (this is the probability of empty system)
Distribution of number of customers in system
| n (customers) | P(n in system)
| 0 | 0.2
Distribution of time in queue
| t (time in queue) | P(wait > t)
| 0.25 | 0.48522

## M-D-1
Model 2 (M/C/1 Queue):
Single server, Infinite Population, Poisson Arrival, FCFS, Constant Service Time, Unlimited Queue Length
Yellow cells need user inputed values
Inputs
| Units of time | minutes
| Arrival rate - R | 16 | customers per | minutes
| Service rate - Rp | 20 | customers per | minutes
Outputs
Direct outputs from inputs
| Mean time between arrivals - Ta | 0.0625 | minutes
| Exact time per service (no variability) - Tp | 0.05 | minutes
| Traffic intensity | 0.8
Summary measures
| Average utilization rate of server - U | 80%
| Average number of customers waiting in line Ii | 1.6 | customers
| Average number of customers in system I | 2.4 | customers
| Average time waiting in line Ti | 0.1 | minutes | 6
| Average time in system - T | 0.15 | minutes | 9
| Probability of no customers in system (P0) | 20%

## M-G-1
Model 3 (M/G/1 Queue):
Single server, Infinite Population, Poisson Arrival, FCFS, General Service Time, Unlimited Queue Length
Yellow cells need user inputed values
Inputs
| Units of time | minute
| Arrival rate - R | 0.6 | customers per | minute
| Service rate - Rp | 1.2 | customers per | minute
| Service time standard deviation - Sp | 0.3 | minute
Outputs
Direct outputs from inputs
| Mean time between arrivals - Ta | 1.6667 | minute
| Mean time per service Tp | 0.83333 | minute
| Traffic intensity | 0.5
Summary measures
| Average utilization rate of server - U | 50%
| Average number of customers waiting in line Ii | 0.40666 | customers
| Average number of customers in system I | 0.90666 | customers
| Average time waiting in line Ti | 0.67776 | minute
| Average time in system - T | 1.5111 | minute
| Probability of no customers in system (P0) | 50%

## M-M-s
Model 4 (M/M/s Queue):
Multiple servers, Infinite population, Poisson arrival, FCFS, Exponential service time, Unlimited waiting room
Yellow cells need user inputed values
Inputs
| Units of time | hour
| Arrival rate - R | 11 | customers per | hour
| Service rate - Rp | 12 | customers per | hour
| Number of identical servers - c | 1 | servers
Outputs
Direct outputs from inputs
| Mean time between arrivals- Ta | 0.090909 | hour | 5.4545
| Mean time per service - Tp | 0.083333 | hour | 5
| Traffic intensity - U | 0.91667
Summary measures
| Average utilization rate of server - U | 91.67%
| Average number of customers waiting in line Ii | #VALUE! | customers
| Average number of customers in system I | #VALUE! | customers
| Average time waiting in line Ti | #VALUE! | hour
| Average time in system - T | #VALUE! | hour
| Probability of no customers in system (P0) | #VALUE! | (this is the probability of empty system)
| Probability that all servers are busy | #VALUE! | (this is also the "percentage who wait in queue")
| Probability that at least one server is idle | #VALUE! | (this is also the "percentage who don't wait in queue")
Distribution of number of customers in system
| n (customers) | P(n in system)
| 1 | #VALUE!
Distribution of time in queue
| t (time in queue) | P(wait > t)
| 0.33333 | #VALUE!

## M-M-s-b
Model 5 (M/M/s/b queue):
Multiple servers, Infinite population, Poisson arrival, FCFS, Exponential service time, Limited buffer (b)
Yellow cells need user inputed values
Inputs
| Units of time | hour
| Arrival rate - R | 10 | customers per | hour
| Service rate - Rp | 4 | customers per | hour
| Number of identical servers - c | 4 | servers
| Buffer (waiting room) size | 50 | customers | (The maximum number in system is equal to number of servers plus waiting room size)
Outputs
Direct outputs from inputs
| Mean time between arrivals -Ta | 0.1 | hour
| Mean time per service -Tp | 0.25 | hour
| Traffic intensity | 0.625
Summary measures
| Average utilization rate of server - U | #VALUE!
| Average number of customers waiting in line Ii | #VALUE! | customers
| Average number of customers in system I | #VALUE! | customers
| Average time waiting in line Ti | #VALUE! | hour
| Average time in system - T | #VALUE! | hour
| Probability of no customers in system (P0) | #VALUE! | (Probability of empty system)
| Probability of rejecting a customer (balking rate) | #VALUE! | (Reject rate)
| Effective arrival rate | #VALUE! | (Entering rate)