## M-M-c-b
Model 5 (M/M/s/b queue):
Multiple servers, Infinite population, Poisson arrival, FCFS, Exponential service time, Limited buffer (b)
Yellow cells need user inputed values
Inputs
| Units of time | hour
| Arrival rate - R | 11 | customers per | hour
| Service rate - Rp | 4 | customers per | hour
| Number of identical servers - c | 4 | servers
| Buffer (waiting room) size | 3 | customers | (The maximum number in system is equal to number of servers plus waiting room size)
Outputs
Direct outputs from inputs
| Mean time between arrivals -Ta | 0.090909 | hour
| Mean time per service -Tp | 0.25 | hour
| Traffic intensity | 0.6875
Summary measures |  |  |  | 2 | 3 | 4
| Average utilization rate of server - U | #VALUE! |  | 0.96158 | 0.81563 | 0.65604
| Average number of customers waiting in line Ii | #VALUE! |  | 3.1706 | 1.207 | 0.36727
| Average number of customers in system I | #VALUE! |  | 5.0937 | 3.6539 | 2.9914
| Average time waiting in line Ti | #VALUE! |  | 0.41216 | 0.12332 | 0.03499 | 24.7296 | 7.3993 | 2.0994
| Average time in system - T | #VALUE! |  | 0.66216 | 0.37332 | 0.28499
| Probability of no customers in system (P0) | #VALUE! |  | 0.016179 | 0.045036 | 0.059104
| Probability of rejecting a customer (balking rate) | #VALUE! |  | 0.30067 | 0.11022 | 0.045767
| Effective arrival rate | #VALUE! |  | 7.6926 | 9.7876 | 10.4966