## sat_vp
Saturation Vapor Pressure over Water (units are kPa. Multiply by 10 for mb.)
To convert to mixing ratio at some height, or pressure level, p, use the formula: w = v*e/(p-v) where w = mixing ratio,
p = pressure level, e = const = 0.622
Enter the vapor pressure (mb) in box E5: |  |  |  | 29.85 | mb (Remember to multiply values in table by 10.)
Enter the pressure level (mb) in box E6: |  |  |  | 950 | mb
The mass mixing ratio is shown in box E7: |  |  |  | 20.1779 | g/kg
T (deg C) | 0 | 0.1 | 0.2 | 0.3 | 0.4 | 0.5 | 0.6 | 0.7 | 0.8 | 0.9
0 | 0.611 | 0.615 | 0.62 | 0.624 | 0.629 | 0.634 | 0.638 | 0.643 | 0.647 | 0.652
1 | 0.657 | 0.662 | 0.666 | 0.671 | 0.676 | 0.681 | 0.686 | 0.691 | 0.696 | 0.701
2 | 0.706 | 0.711 | 0.716 | 0.721 | 0.726 | 0.731 | 0.737 | 0.742 | 0.747 | 0.752
3 | 0.758 | 0.763 | 0.769 | 0.774 | 0.78 | 0.758 | 0.791 | 0.796 | 0.802 | 0.807
4 | 0.813 | 0.819 | 0.825 | 0.831 | 0.836 | 0.842 | 0.848 | 0.854 | 0.86 | 0.866
5 | 0.872 | 0.878 | 0.884 | 0.891 | 0.879 | 0.903 | 0.909 | 0.916 | 0.922 | 0.929
6 | 0.935 | 0.941 | 0.948 | 0.955 | 0.961 | 0.968 | 0.974 | 0.981 | 0.988 | 0.995
7 | 1.002 | 1.009 | 1.015 | 1.022 | 1.029 | 1.037 | 1.044 | 1.051 | 1.058 | 1.065
8 | 1.073 | 1.08 | 1.087 | 1.095 | 1.102 | 1.11 | 1.117 | 1.125 | 1.132 | 1.14
9 | 1.148 | 1.156 | 1.163 | 1.171 | 1.179 | 1.187 | 1.195 | 1.203 | 1.211 | 1.219
10 | 1.228 | 1.236 | 1.244 | 1.253 | 1.261 | 1.269 | 1.278 | 1.286 | 1.295 | 1.304
11 | 1.312 | 1.321 | 1.33 | 1.339 | 1.348 | 1.357 | 1.366 | 1.375 | 1.384 | 1.393
12 | 1.402 | 1.412 | 1.421 | 1.43 | 1.44 | 1.449 | 1.459 | 1.468 | 1.478 | 1.488
13 | 1.497 | 1.507 | 1.517 | 1.527 | 1.537 | 1.547 | 1.557 | 1.567 | 1.578 | 1.588
14 | 1.598 | 1.609 | 1.619 | 1.63 | 1.64 | 1.651 | 1.662 | 1.672 | 1.683 | 1.694
15 | 1.705 | 1.716 | 1.727 | 1.738 | 1.749 | 1.761 | 1.772 | 1.783 | 1.795 | 1.806
16 | 1.818 | 1.83 | 1.841 | 1.853 | 1.865 | 1.877 | 1.889 | 1.901 | 1.913 | 1.925
17 | 1.938 | 1.95 | 1.962 | 1.975 | 1.987 | 2 | 2.012 | 2.025 | 2.038 | 2.051
18 | 2.064 | 2.077 | 2.09 | 2.103 | 2.116 | 2.13 | 2.143 | 2.157 | 2.17 | 2.184
19 | 2.197 | 2.211 | 2.225 | 2.239 | 2.253 | 2.267 | 2.281 | 2.295 | 2.309 | 2.324
20 | 2.338 | 2.353 | 2.367 | 2.382 | 2.397 | 2.412 | 2.427 | 2.442 | 2.457 | 2.472
21 | 2.487 | 2.502 | 2.518 | 2.533 | 2.549 | 2.565 | 2.58 | 2.596 | 2.612 | 2.628
22 | 2.644 | 2.66 | 2.677 | 2.693 | 2.709 | 2.726 | 2.743 | 2.759 | 2.776 | 2.793
23 | 2.81 | 2.827 | 2.844 | 2.861 | 2.879 | 2.896 | 2.914 | 2.931 | 2.949 | 2.967
24 | 2.985 | 3.002 | 3.021 | 3.039 | 3.057 | 3.075 | 3.094 | 3.112 | 3.131 | 3.15
25 | 3.169 | 3.188 | 3.207 | 3.226 | 3.245 | 3.264 | 3.284 | 3.303 | 3.323 | 3.343
26 | 3.362 | 3.382 | 3.402 | 3.423 | 3.443 | 3.463 | 3.484 | 3.504 | 3.525 | 3.546
27 | 3.567 | 3.588 | 3.609 | 3.63 | 3.651 | 3.673 | 3.694 | 3.716 | 3.738 | 3.759
28 | 3.781 | 3.804 | 3.826 | 3.848 | 3.87 | 3.893 | 3.916 | 3.938 | 3.961 | 3.984
29 | 4.007 | 4.031 | 4.054 | 4.078 | 4.101 | 4.125 | 4.149 | 4.173 | 4.197 | 4.221
30 | 4.245 | 4.27 | 4.294 | 4.319 | 4.344 | 4.369 | 4.394 | 4.419 | 4.444 | 4.469
31 | 4.495 | 4.521 | 4.547 | 4.572 | 4.599 | 4.625 | 4.651 | 4.677 | 4.704 | 4.731
32 | 4.758 | 4.785 | 4.812 | 4.839 | 4.866 | 4.894 | 4.921 | 4.949 | 4.977 | 5.005
33 | 5.033 | 5.062 | 5.09 | 5.119 | 5.147 | 5.176 | 5.205 | 5.235 | 5.264 | 5.293
34 | 5.323 | 5.353 | 5.382 | 5.412 | 5.443 | 5.473 | 5.503 | 5.534 | 5.565 | 5.596
35 | 5.627 | 5.658 | 5.689 | 5.721 | 5.752 | 5.784 | 5.816 | 5.848 | 5.88 | 5.913
36 | 5.945 | 5.978 | 6.011 | 6.044 | 6.077 | 6.111 | 6.144 | 6.178 | 6.212 | 6.246
37 | 6.28 | 6.314 | 6.348 | 6.383 | 6.418 | 6.453 | 6.488 | 6.523 | 6.559 | 6.594
38 | 6.63 | 6.666 | 6.702 | 6.738 | 6.775 | 6.812 | 6.848 | 6.885 | 6.922 | 6.96
39 | 6.997 | 7.035 | 7.073 | 7.111 | 7.149 | 7.187 | 7.226 | 7.265 | 7.304 | 7.343
40 | 7.382 | 7.421 | 7.461 | 7.501 | 7.541 | 7.581 | 7.621 | 7.662 | 7.703 | 7.744
41 | 7.785 | 7.826 | 7.867 | 7.909 | 7.951 | 7.993 | 8.035 | 8.078 | 8.12 | 8.163
42 | 8.206 | 8.249 | 8.293 | 8.336 | 8.38 | 8.424 | 8.469 | 8.513 | 8.558 | 8.602
43 | 8.647 | 8.693 | 8.738 | 8.784 | 8.829 | 8.875 | 8.922 | 8.968 | 9.015 | 9.062
44 | 9.109 | 9.156 | 9.204 | 9.251 | 9.299 | 9.347 | 9.396 | 9.444 | 9.493 | 9.542
45 | 9.591 | 9.641 | 9.69 | 9.74 | 9.79 | 9.84 | 9.891 | 9.942 | 9.993 | 10.044
46 | 10.095 | 10.147 | 10.199 | 10.241 | 10.303 | 10.356 | 10.409 | 10.462 | 10.515 | 10.569
47 | 10.622 | 10.676 | 10.73 | 10.785 | 10.84 | 10.894 | 10.95 | 11.005 | 11.061 | 11.116
48 | 11.173 | 11.229 | 11.286 | 11.342 | 11.399 | 11.457 | 11.514 | 11.572 | 11.63 | 11.689
49 | 11.747 | 11.806 | 11.865 | 11.924 | 11.984 | 12.044 | 12.104 | 12.164 | 12.225 | 12.286
50 | 12.347 | 12.408 | 12.47 | 12.532 | 12.594 | 12.657 | 12.719 | 12.782 | 12.846 | 12.909